## Failure
Component | Function | Failure Rate [failure/hour] | Reference
Circuit Breaker | To protect the electrical circuit of Cutting Dryer System from damage caused by excess current from an overload or short circuit | 2.29E-06 | (IEEE, 2007)
Low Voltage Switchboard | To supply the necessary electrical energy for the operation of each of the Cutting Dryer System's equipment | 1.08E-06 | (IEEE, 2007)
Shaker | The shakers represent the first stage in the gravel separation system, that is, due to the vibratory movement of the screens the collected gravel receives a first separation. | 3.19E-08 | (Correia, 2014)
Screw Conveyors | Installed in the sieve compartment, collects the residues from the sieves and transports them to the cuttings dryer | 4.16E-03 | (Neves, 2011)
Mud Cleaner | Support the oepration of shakers in the first separation | 7.12E-05 | (Ayele, Barabady, & Droguett, 2016)
Verti-G Cuttings Dryer | At Vert-G, the second separation step occurs. Inside the Vert-G, adjustable reeds direct the cuttings to the surface creating a rotational action that promotes separation | 8.96E-08 | (Correia, 2014)
Progressing Cavity (Moyno) pump | There are two Moyno pumps within the system. The first pump transfers the recovered fluid to the centrifuge. The second pump sends the centrifuged fluid to the manifold for later recovery | 8.96E-08 | (Correia, 2014)
Catch Tank | Stores the fluid recovered by the cuttings dryer and the centrifuged fluid | 2.00E-06 | (Cadwallader, 1998)
Manifold | The system uses a compressed air manifold for feeding pneumatic pumps, a recovered fluid manifold for the internal circulation of the recovered fluid, and a water manifold for sea water distribution | 9.41E-07 | (Feng, 2017)
Centrifuge | Located in the screen room, its main function is to reduce the amount of synthetic fluid in the solid waste from the cuttings dryer | 4.25E-05 | (Ng, Wong, Sakolnukornkij, Phanpanich, & Pukpiboon, 2016)
Rig Vacuum Tank | The RVT is a tank located next to the vacuum unit. Its function is to receive the gravel sucked into the vacuum unit and dispose of it in the simple funnel | 2.00E-06 | (Cadwallader, 1998)
Vacuum Unit | The goal is to make gravel suction to be processed by the gravel dryer | 2.73E-05 | (Miszta-Kruk, 2016)

## Repair
Component | Function | Repair Time 1 [Hour] | Repair Time 2 [Hour] | Reference
Circuit Breaker | To protect the electrical circuit of Cutting Dryer System from damage caused by excess current from an overload or short circuit | 1 | 4 | (INL, 2012)
Low Voltage Switchboard | To supply the necessary electrical energy for the operation of each of the Cutting Dryer System's equipment | 2.4 | 4.6 | (IEEE, 2007)
Shaker | The shakers represent the first stage in the gravel separation system, that is, due to the vibratory movement of the screens the collected gravel receives a first separation. | 0.5 | 12 | (Setiawan et al., 2015)
Screw Conveyors | Installed in the sieve compartment, collects the residues from the sieves and transports them to the cuttings dryer | 4 | 5.8 | (Sembiring & Batubara, 2019) AND (Vishnu & Regikumar, 2016)
Mud Cleaner | Support the oepration of shakers in the first separation | 0.5 | 12 | (Setiawan, Wijaya, & Hartanti, 2015)
Verti-G Cuttings Dryer | At Vert-G, the second separation step occurs. Inside the Vert-G, adjustable reeds direct the cuttings to the surface creating a rotational action that promotes separation | 5.7 | 48.1 | (Jaleel & Vijayan, 2013)
Progressing Cavity (Moyno) pump | There are two Moyno pumps within the system. The first pump transfers the recovered fluid to the centrifuge. The second pump sends the centrifuged fluid to the manifold for later recovery | 45 | 60 | (Okaro, 2017)
Catch Tank | Stores the fluid recovered by the cuttings dryer and the centrifuged fluid | 21 | 24 | (U.S. Department of Energy, 1990) AND (Vishnu & Regikumar, 2016)
Manifold | The system uses a compressed air manifold for feeding pneumatic pumps, a recovered fluid manifold for the internal circulation of the recovered fluid, and a water manifold for sea water distribution | 17.2 | 34.4 | (OREDA, 2015)
Centrifuge | Located in the screen room, its main function is to reduce the amount of synthetic fluid in the solid waste from the cuttings dryer | 0.8 | 4.6 | (Aji & Soepangkat, 2013)
Rig Vacuum Tank | The RVT is a tank located next to the vacuum unit. Its function is to receive the gravel sucked into the vacuum unit and dispose of it in the simple funnel | 21 | 24 | (U.S. Department of Energy, 1990) AND (Vishnu & Regikumar, 2016)
Vacuum Unit | The goal is to make gravel suction to be processed by the gravel dryer | 12 | 24 | (Karklit & Sokolov, 1984)

## AvailabilityT
Time [months] | Uptime [hours] | Downtime [hours] | Availability | 5th Percentile | 95th Percentile
1 | 728.03 | 1.96 | 99.73% | 99.65% | 100.00%
2 | 1457.61 | 2.38 | 99.83% | 99.70% | 100.00%
3 | 2187.13 | 2.86 | 99.86% | 99.73% | 100.00%
4 | 2916.62 | 3.34 | 99.88% | 99.75% | 100.00%
5 | 3646.10 | 3.85 | 99.89% | 99.77% | 100.00%
6 | 4375.68 | 4.26 | 99.90% | 99.78% | 100.00%
9 | 6564.17 | 5.75 | 99.91% | 99.81% | 100.00%
12 | 8751.82 | 8.08 | 99.90% | 99.81% | 100.00%

## IM
Component | Birnbaum | Criticality | RRW | RAW | FV
Mud cleaner | 0.95 | 1 | 1.94 | 10.06 | 0.51
Centrifuge | 0.93 | 1 | 1.40 | 10.06 | 0.31
Catch tank | 0.90 | 1 | 1.01 | 10.06 | 0.02
Manifold | 0.90 | 1 | 1.01 | 10.06 | 0.01
Cuttings dryer | 0.90 | 1 | 1.00 | 10.06 | 0.00
Moyno pump circulation | 0.90 | 1 | 1.00 | 10.06 | 0.00
Moyno pump transfer | 0.90 | 1 | 1.00 | 10.06 | 0.00
Vacuum system | 0.83 | 0.91 | 1.20 | 9.19 | 0.20
Circuit breaker 1 | 0.00 | 0.00 | 1 | 1.02 | 0.02
Circuit breaker 2 | 0.00 | 0.00 | 1 | 1.02 | 0.02
Screw conveyor 1 | 0.00 | 0.00 | 1 | 1.01 | 0.02
Screw conveyor 2 | 0.00 | 0.00 | 1 | 1.01 | 0.02
Switchboard LV1 | 0.00 | 0.00 | 1 | 1.02 | 0.01
Switchboard LV2 | 0.00 | 0.00 | 1 | 1.02 | 0.01
Flowline shaker 1 | 0.00 | 0.00 | 1 | 1 | 0.00
Flowline shaker 2 | 0.00 | 0.00 | 1 | 1 | 0.00